## ThermocoupleInterfaceBOM
Designator | Quantity | Comment | Description
C1, C2 | 2 | 08051A200JAT2A
C3, C14 | 2 | GRM31MR71H105KA88L | Chip Capacitor, 1 uF, +/- 10%, 50 V, -55 to 125 degC, 1206 (3216 Metric), RoHS, Tape and Reel
C4, C10, C11, C12 | 4 | 12065C104KAT2A | Chip Capacitor, Ceramic, 100 nF, 10%, 50 V, 1206, RoHS, Tape and Reel
C5, C6, C7, C8, C9, C13 | 6 | CGA3E2X7R1H104K080AA | Chip Capacitor, 0.1 uF, +/- 10%, 50 V, -55 to 125 degC, 0603 (1608 Metric), RoHS, Tape and Reel
C15, C16, C17, C18 | 4 | CGA5L3X5R1H106K160AB | Chip Capacitor, 10 uF, +/- 10%, 50 V, -55 to 85 degC, 1206 (3216 Metric), RoHS, Tape and Reel
J1 | 1 | FTSH-105-01-L-DV-007-K | CONN HEADER SMD 10POS 1.27MM
LED1, LED2, LED3, LED4, LED5, LED6, LED7 | 7 | 150120GS75000 | SMD mono-color Chip LED, WL-SMCW, Green
P1 | 1 | B4B-PH-K-S(LF)(SN) | Male Header, Pitch 2 mm, 1 x 4 Position, Height 6 mm, Tail Length 3.4 mm, -25 to 85 degC, RoHS, Bulk
P2 | 1 | 610108249121 | SMT Angled Pin Header WR-PHD, Pitch 2.54 mm, Dual Row, 8 pins
R1 | 1 | ERJ-8ENF1004V
R2, R5 | 2 | ERJ3EKF1002V | Chip Resistor, 10 KOhm, +/- 1%, 0.1 W, -55 to 155 degC, 0603 (1608 Metric), RoHS, Tape and Reel
R3, R4 | 2 | CRCW1206200RFKEA
R6, R7, R8, R9, R10 | 5 | CRCW0603200RFKEA
THERM1, THERM2, THERM3, THERM4, THERM5 | 5 | AM-K-PCB | AM-K-PCB
U1 | 1 | STM32F103C8T6 | ARM Cortex-M3 32-bit MCU, 64 KB Flash, 20 KB Internal RAM, 37 I/Os, 48-pin LQFP, -40 to 85 degC, Tray
U2 | 1 | SN65HVD230DR | 3.3V CAN Transceiver with Standby Mode, 17 mA, -40 to 85 degC, 8-pin SOIC (D), Green (RoHS & no Sb/Br)
U3, U4, U5, U6, U7 | 5 | MAX31855KASA+T | Cold Junction Compensated Thermocouple to Digital Converter, 14 Bits Temperature Resolution, -40 to 125 degC, 8-Pin SOIC (S8+4), Pb-Free, Tape ang Reel
U8 | 1 | ADP3335ARMZ-3.3RL7 | High Accuracy, Ultralow IQ, 500 mA, anyCAP Low Dropout Regulator, 2.6 to 12 V Vin, 3.3 V Vout, Industrial, 8-pin SOP (RM-8), Reel
X1 | 1 | ABM3-8.000MHZ-D2Y-T | Miniature Ceramic Crystal, 8 MHz, -40 to 85 degC, 2-Pin SMD, RoHS, Tape and Reel